## DIVE_CLIMB BALLAST ADJ.
BALLAST ADJUSTMENT CALCULATOR: |  |  |  | ahails@mote.org *
| Input: | Enter dive and climb rates, water depth and density, and total ballast pumped volume used.
| Output: | Weight change required to adjust the vehicle in several formats (adjusted for average water density).
| Note: | To increase accuracy, both dive and climb Ballast pump strokes and glider pitch values should be nominally equal.
ENTER DIVE/CLIMB SENSORS HERE:
| m_avg_DIVE_rate (m/sec) |  | 0.175
| m_avg_CLIMB_rate (m/sec) |  | -0.15
| Typical Yo depth change, m |  | 12
ENTER PUMP AND TARGET WATER DATA HERE:
| Total Ballast Pump Volume Used: |  | 440 | cc
| Avg. Water Density |  | 1024.7 | g/L
INTERMEDIATE RESULTS:
| avg time to dive, secs |  | 68.5714
| avg time to climb, secs |  | 80
| State | Time in State, sec | Drive Ratio, squared | Drive Ratio, %
| Dive | 68.5714 | 0.21302 | 42.35%
| Climb | 80 | 0.28994 | 57.65%
| Total | 148.5714 | 0.50296
FINAL RESULT:
| BALLAST ADJUSTMENT: | -32.836 | grams internal (dry wt.)
| OR | -36.9405 | grams of stainless steel applied externally (wet wt.)
| OR | -2.3756 | wing rail TWR stainless steel slugs
*from TWR ballast calculator of 2/28/2011

## TWR Ballast Drive
Ballast Calculator: (TWR's original format)
| Flight Record |  | State | State | Drive Ratio | Drive Ratio
| Secs into Mission |  |  | sec | squared | %
Leave Surface | 0 | sec | Dive | 100 | 0.18373 | 36.01%
Inflection | 100 | sec | Climb | 133.3 | 0.32646 | 63.99%
At Surface | 233.3 | sec | Total | 233.3 | 0.51019
Drive Used: | 440 | cc
Avg. Water Density | 1025.7 | g/L
Adjustment: | -60.0071 | grams internal (dry wt.)
| -67.508 | grams of stainless steel applied externaly (wet wt.)
| -4.3414 | wing rail TWR stainless steel slugs
Input: | Enter time values from a single yo profile in yellow blocks, and total buoyancy drive used.
Output: | Weight change required to adjust the vehicle in several formats (adjusted for average water density).
Note: | To increase accuracy, both dive and climb buoyancy drive values and pitch values should be nominally equal.
Version Date: | 2011-02-28
Document: